## Euclid+ Control Board
Source: | /Users/pauldarlington/Documents/Analog Synth/Euclid/Euclid+ Control Board/Euclid+ Control Board.kicad_sch
Date: | Wednesday, March 27, 2024 at 01:17:49‚ÄØPM
Tool: | Eeschema 7.0.9
Generator: | /Applications/KiCad/KiCad.app/Contents/SharedSupport/plugins/bom_csv_grouped_by_value.py
Component Count: | 107
Collated Components:
Item | Qty | Reference(s) | Value | Orientation | LibPart | Footprint | Datasheet | DNP | Sim.Device | Sim.Pins
1 | 1 | C1 | 100n |  | Device:C | Capacitor_THT:C_Disc_D4.7mm_W2.5mm_P5.00mm | ~
2 | 2 | C2, C8 | 1u |  | Device:C_Polarized_Small | Capacitor_THT:CP_Radial_D5.0mm_P2.50mm | ~
3 | 4 | C3, C4, C5, C6 | 100n |  | Device:C | Capacitor_THT:C_Disc_D4.3mm_W1.9mm_P5.00mm | ~
4 | 1 | C7 | 10n |  | Device:C | Capacitor_THT:C_Disc_D3.8mm_W2.6mm_P2.50mm | ~
5 | 6 | D1, D2, D4, D5, D14, D15 | 1N4148 |  | Diode:1N4148 | Diode_THT:D_DO-35_SOD27_P7.62mm_Horizontal | https://assets.nexperia.com/documents/data-sheet/1N4148_1N4448.pdf |  | D | 1=K 2=A
6 | 11 | D3, D6, D7, D8, D9, D10, D11, D12, D13, D16, D17 | LED |  | Device:LED | LED_THT:LED_D3.0mm | ~
7 | 2 | H1, H2 | MountingHole_Pad |  | Mechanical:MountingHole_Pad | MountingHole:MountingHole_3.2mm_M3_DIN965_Pad_TopBottom | ~
8 | 2 | JP1, JP2 | ~ |  | control board-eagle-import:PINHD-1X18 | Connector_PinHeader_2.54mm:PinHeader_1x18_P2.54mm_Vertical
9 | 5 | Q1, Q2, Q3, Q4, Q5 | BC546 |  | Transistor_BJT:BC546 | Package_TO_SOT_THT:TO-92_HandSolder | https://www.onsemi.com/pub/Collateral/BC550-D.pdf
10 | 13 | R1, R7, R8, R10, R11, R12, R26, R27, R35, R36, R37, R47, R48 | 10k | Horizontal | Device:R | Resistor_THT:R_Axial_DIN0207_L6.3mm_D2.5mm_P7.62mm_Horizontal | ~
11 | 1 | R2 | 3M3 | Horizontal | Device:R | Resistor_THT:R_Axial_DIN0207_L6.3mm_D2.5mm_P7.62mm_Horizontal | ~
12 | 1 | R3 | 220k | Vertical | Device:R | Resistor_THT:R_Axial_DIN0207_L6.3mm_D2.5mm_P5.08mm_Vertical | ~
13 | 2 | R4, R19 | 270k | Horizontal | Device:R | Resistor_THT:R_Axial_DIN0207_L6.3mm_D2.5mm_P7.62mm_Horizontal | ~
14 | 9 | R5, R13, R14, R20, R22, R24, R28, R29, R31 | 100k | Horizontal | Device:R | Resistor_THT:R_Axial_DIN0207_L6.3mm_D2.5mm_P7.62mm_Horizontal | ~
15 | 1 | R6 | 56k | Vertical | Device:R | Resistor_THT:R_Axial_DIN0207_L6.3mm_D2.5mm_P2.54mm_Vertical | ~
16 | 1 | R9 | 100k | Vertical | Device:R | Resistor_THT:R_Axial_DIN0207_L6.3mm_D2.5mm_P2.54mm_Vertical | ~
17 | 3 | R15, R21, R30 | 15k | Horizontal | Device:R | Resistor_THT:R_Axial_DIN0207_L6.3mm_D2.5mm_P7.62mm_Horizontal | ~
18 | 2 | R16, R32 | 47k | Horizontal | Device:R | Resistor_THT:R_Axial_DIN0207_L6.3mm_D2.5mm_P7.62mm_Horizontal | ~
19 | 2 | R17, R33 | 47k | Vertical | Device:R | Resistor_THT:R_Axial_DIN0207_L6.3mm_D2.5mm_P2.54mm_Vertical | ~
20 | 6 | R18, R41, R42, R43, R51, R52 | 5k6 | Horizontal | Device:R | Resistor_THT:R_Axial_DIN0207_L6.3mm_D2.5mm_P7.62mm_Horizontal | ~
21 | 1 | R23 | 1k | Horizontal | Device:R | Resistor_THT:R_Axial_DIN0207_L6.3mm_D2.5mm_P7.62mm_Horizontal | ~
22 | 1 | R25 | 10k | Vertical | Device:R | Resistor_THT:R_Axial_DIN0207_L6.3mm_D2.5mm_P2.54mm_Vertical | ~
23 | 1 | R34 | 180k | Horizontal | Device:R | Resistor_THT:R_Axial_DIN0207_L6.3mm_D2.5mm_P7.62mm_Horizontal | ~
24 | 5 | R38, R39, R40, R49, R50 | 1k2 | Horizontal | Device:R | Resistor_THT:R_Axial_DIN0207_L6.3mm_D2.5mm_P7.62mm_Horizontal | ~
25 | 5 | R44, R45, R46, R53, R54 | 4k7 | Horizontal | Device:R | Resistor_THT:R_Axial_DIN0207_L6.3mm_D2.5mm_P7.62mm_Horizontal | ~
26 | 1 | RN1 | 10k |  | Device:R_Network08 | Resistor_THT:R_Array_SIP9 | http://www.vishay.com/docs/31509/csc.pdf
27 | 2 | SW1, SW2 | SW_Push |  | Switch:SW_Push | Button_Switch_THT:SW_PUSH_6mm_H13mm | ~
28 | 2 | U1, U2 | TL084 |  | Amplifier_Operational:TL084 | Package_DIP:DIP-14_W7.62mm_Socket_LongPads | http://www.ti.com/lit/ds/symlink/tl081.pdf
29 | 10 | U$1, U$2, U$3, U$4, U$5, U$6, U$7, U$8, U$9, U$10 | THONKICONN_JACK |  | Connector_Audio:AudioJack2_SwitchT | Connector_Audio:Jack_3.5mm_QingPu_WQP-PJ398SM_Vertical_CircularHoles | ~
30 | 2 | VR2, VR4 | B100k |  | Alpha 9mm Vertical Pot | Potentiometer_THT:Potentiometer_Alpha_RD901F-40-00D_Single_Vertical_CircularHoles
31 | 2 | VR1, VR3 | B100k |  | Song Huei 9mm Trimpot | Potentiometer_THT:Potentiometer_Alpha_RD901F-40-00D_Single_Vertical_CircularHoles