## Euclid+ Main Board
Source: | /Users/pauldarlington/Documents/Analog Synth/Euclid/Euclid+ Main Board/Euclid+ Main Board.kicad_sch
Date: | Wednesday, March 27, 2024 at 01:09:04‚ÄØPM
Tool: | Eeschema 7.0.9
Generator: | /Applications/KiCad/KiCad.app/Contents/SharedSupport/plugins/bom_csv_grouped_by_value.py
Component Count: | 130
Collated Components:
Item | Qty | Reference(s) | Value | Orientation | LibPart | Footprint | Datasheet | DNP | Sim.Device | Sim.Pins
1 | 2 | C1, C9 | 0.1u |  | main board-eagle-import:C-EU050-025X075 | Capacitor_THT:C_Disc_D6.0mm_W2.5mm_P5.00mm
2 | 2 | C2, C10 | 22u |  | Device:C_Polarized | Capacitor_THT:CP_Radial_D6.3mm_P2.50mm | ~
3 | 14 | C3, C4, C5, C6, C7, C8, C11, C12, C13, C21, C22, C23, C24, C25 | 100n |  | Device:C | Capacitor_THT:C_Disc_D4.3mm_W1.9mm_P5.00mm | ~
4 | 4 | C14, C15, C16, C17 | 100n |  | Device:C | Capacitor_THT:C_Disc_D4.7mm_W2.5mm_P5.00mm | ~
5 | 1 | C18 | 2n2 |  | Device:C | Capacitor_THT:C_Disc_D4.3mm_W1.9mm_P5.00mm | ~
6 | 1 | C19 | 4n7 |  | Device:C | Capacitor_THT:C_Disc_D3.8mm_W2.6mm_P2.50mm | ~
7 | 1 | C20 | 10n |  | Device:C | Capacitor_THT:C_Disc_D3.8mm_W2.6mm_P2.50mm | ~
8 | 2 | D1, D3 | BAT42 | Horizontal | Device:D_Schottky_Small | Diode_THT:D_A-405_P7.62mm_Horizontal | ~
9 | 14 | D2, D4, D5, D6, D7, D8, D9, D12, D13, D17, D18, D20, D21, D22 | 1N4148 | Horizontal | Diode:1N4148 | Diode_THT:D_DO-35_SOD27_P7.62mm_Horizontal | https://assets.nexperia.com/documents/data-sheet/1N4148_1N4448.pdf |  | D | 1=K 2=A
10 | 1 | D10 | 1N4148 | Vertical | Diode:1N4148 | Diode_THT:D_A-405_P2.54mm_Vertical_AnodeUp | https://assets.nexperia.com/documents/data-sheet/1N4148_1N4448.pdf |  | D | 1=K 2=A
11 | 1 | D11 | 1N4148 | Horizontal | Diode:1N4148 | Diode_THT:D_A-405_P7.62mm_Horizontal | https://assets.nexperia.com/documents/data-sheet/1N4148_1N4448.pdf |  | D | 1=K 2=A
12 | 5 | D14, D15, D16, D19, D23 | 1N4148 | Vertical | Diode:1N4148 | Diode_THT:D_DO-35_SOD27_P2.54mm_Vertical_KathodeUp | https://assets.nexperia.com/documents/data-sheet/1N4148_1N4448.pdf |  | D | 1=K 2=A
13 | 2 | H1, H2 | MountingHole_Pad |  | Mechanical:MountingHole_Pad | MountingHole:MountingHole_3.2mm_M3_DIN965_Pad_TopBottom | ~
14 | 2 | JP1, JP2 | ~ |  | control board-eagle-import:PINHD-1X18 | Connector_PinHeader_2.54mm:PinHeader_1x18_P2.54mm_Vertical
15 | 5 | Q1, Q2, Q3, Q5, Q6 | BC546 |  | Transistor_BJT:BC546 | Package_TO_SOT_THT:TO-92_HandSolder | https://www.onsemi.com/pub/Collateral/BC550-D.pdf
16 | 1 | Q4 | BC556 |  | Transistor_BJT:BC556 | Package_TO_SOT_THT:TO-92_HandSolder | https://www.onsemi.com/pub/Collateral/BC556BTA-D.pdf
17 | 9 | R1, R6, R26, R31, R32, R33, R43, R44, R50 | 100k | Vertical | Device:R | Resistor_THT:R_Axial_DIN0207_L6.3mm_D2.5mm_P2.54mm_Vertical | ~
18 | 2 | R2, R5 | 10R | Horizontal | main board-eagle-import:R-EU_0204/7 | Resistor_THT:R_Axial_DIN0207_L6.3mm_D2.5mm_P7.62mm_Horizontal
19 | 8 | R3, R4, R7, R15, R23, R34, R45, R57 | 100k | Horizontal | Device:R | Resistor_THT:R_Axial_DIN0207_L6.3mm_D2.5mm_P7.62mm_Horizontal | ~
20 | 4 | R8, R19, R24, R39 | 22k | Horizontal | Device:R | Resistor_THT:R_Axial_DIN0207_L6.3mm_D2.5mm_P7.62mm_Horizontal | ~
21 | 1 | R9 | 10k | Vertical | Device:R | Resistor_THT:R_Axial_DIN0207_L6.3mm_D2.5mm_P5.08mm_Vertical | ~
22 | 3 | R10, R11, R14 | 10k | Horizontal | Device:R | Resistor_THT:R_Axial_DIN0207_L6.3mm_D2.5mm_P7.62mm_Horizontal | ~
23 | 2 | R12, R13 | 10k | Vertical | Device:R | Resistor_THT:R_Axial_DIN0207_L6.3mm_D2.5mm_P2.54mm_Vertical | ~
24 | 1 | R16 | 47k | Horizontal | Device:R | Resistor_THT:R_Axial_DIN0207_L6.3mm_D2.5mm_P7.62mm_Horizontal | ~
25 | 1 | R17 | 11k | Horizontal | Device:R | Resistor_THT:R_Axial_DIN0207_L6.3mm_D2.5mm_P7.62mm_Horizontal | ~
26 | 1 | R18 | 12k | Vertical | Device:R | Resistor_THT:R_Axial_DIN0207_L6.3mm_D2.5mm_P2.54mm_Vertical | ~
27 | 1 | R20 | 1M | Horizontal | Device:R | Resistor_THT:R_Axial_DIN0207_L6.3mm_D2.5mm_P7.62mm_Horizontal | ~
28 | 1 | R21 | 1k | Horizontal | Device:R | Resistor_THT:R_Axial_DIN0207_L6.3mm_D2.5mm_P7.62mm_Horizontal | ~
29 | 1 | R22 | 2K2 | Horizontal | Device:R | Resistor_THT:R_Axial_DIN0207_L6.3mm_D2.5mm_P7.62mm_Horizontal | ~
30 | 5 | R25, R35, R46, R58, R62 | 2k7 | Horizontal | Device:R | Resistor_THT:R_Axial_DIN0207_L6.3mm_D2.5mm_P7.62mm_Horizontal | ~
31 | 9 | R27, R28, R29, R36, R37, R38, R47, R48, R59 | 200k | Vertical | Device:R | Resistor_THT:R_Axial_DIN0207_L6.3mm_D2.5mm_P2.54mm_Vertical | ~
32 | 5 | R30, R41, R51, R60, R63 | 120k | Horizontal | Device:R | Resistor_THT:R_Axial_DIN0207_L6.3mm_D2.5mm_P7.62mm_Horizontal | ~
33 | 3 | R40, R49, R61 | 200k | Horizontal | Device:R | Resistor_THT:R_Axial_DIN0207_L6.3mm_D2.5mm_P7.62mm_Horizontal | ~
34 | 1 | R42 | 56k | Horizontal | Device:R | Resistor_THT:R_Axial_DIN0207_L6.3mm_D2.5mm_P7.62mm_Horizontal | ~
35 | 1 | RN1 | 10k |  | Device:R_Network08 | Resistor_THT:R_Array_SIP9 | http://www.vishay.com/docs/31509/csc.pdf
36 | 1 | RV1 | 10k |  | Device:R_Potentiometer_Trim | Potentiometer_THT:Potentiometer_Bourns_3296W_Vertical | ~
37 | 3 | U1, U6, U7 | TL084 |  | Amplifier_Operational:TL084 | Package_DIP:DIP-14_W7.62mm_LongPads | http://www.ti.com/lit/ds/symlink/tl081.pdf
38 | 1 | U2 | 4001 |  | 4xxx:4001 | Package_DIP:DIP-14_W7.62mm_LongPads | http://www.intersil.com/content/dam/Intersil/documents/cd40/cd4000bms-01bms-02bms-25bms.pdf
39 | 2 | U3, U8 | 4081 |  | 4xxx:4081 | Package_DIP:DIP-14_W7.62mm_LongPads | http://www.intersil.com/content/dam/Intersil/documents/cd40/cd4073bms-81bms-82bms.pdf
40 | 1 | U4 | 40106 |  | 4xxx:40106 | Package_DIP:DIP-14_W7.62mm_LongPads | https://assets.nexperia.com/documents/data-sheet/HEF40106B.pdf
41 | 1 | U5 | 4013 |  | 4xxx:4013 | Package_DIP:DIP-14_W7.62mm_LongPads | http://www.onsemi.com/pub/Collateral/MC14013B-D.PDF
42 | 2 | U9, U10 | 4030 |  | 4xxx_IEEE:4030 | Package_DIP:DIP-14_W7.62mm_LongPads
43 | 1 | U11 | 4024 |  | 4xxx_IEEE:4024 | Package_DIP:DIP-14_W7.62mm_LongPads
44 | 1 | X1 | 2510- |  | main board-eagle-import:2510- | Connector_IDC:IDC-Header_2x05_P2.54mm_Vertical